## Sheet1
DECam EXPOSURE TIME CALCULATOR (ETC) VER 7B
History
December 10 2008 | Written by Daren DePoy
January 26 2012 | QE, filter responses updated, prettified by Alistair Walker
Apr 8 2013 | Table of preliminary values of sky brightness as a function of lunar phase provided
April 13 2013 | Added in Read noise, split exposures, correct u band throughput
September 30 2013 | Ver 4: Corrected effective mirror area from 10.6 m2 to 9.7m2 and set vignetting to zero (factor 1.00, was 0.97)
March 4 2014 | Added single cell lunar phase selection and sky brightness interpolation (RCS)
September 1 2014 | Ver 5: Corrected the aperture used to follow the true profile (sech^2) rather than a guassian. This changed the constant from 1.34 to 2.04
March 1 2015 | Ver 6: Revised QE from the definitive paper, and real-world relectivity of M1
March 8 2016 | Ver 7. Corrected error in signal/noise due to read noise, revised the value of the RON from 10 to 7 electrons rms. Units revised.
Instructions
(i) Change exposure time and/or object magnitude, high-lighted with YELLOW background
(ii) Choose your lunar phase in days (0 = New Moon, 14 = Full Moon)
(iii) Read on last line the S/N of that brightness in that exposure time, highlighted with BLUE background
Moon phase = | 0 | (number between 0 and 14, inclusive)
filter | DECam u | DECam g | DECam r | DECam i | DECam z | DECam Y
exposure time | 20 | 20 | 20 | 20 | 20 | 20 | sec
Sky brightness mag | #VALUE! | #VALUE! | #VALUE! | #VALUE! | #VALUE! | #VALUE! | mag (AB) arcsec^-2
bandpass | 50 | 147 | 141 | 147 | 147 | 50 | nm; defined as wavelength difference of 90% transmission points of filter
bandpass | 107068735000000 | 201414494177331 | 104965177541270 | 7.3942e+13 | 5.2116e+13 | 1.515e+13 | Hz
cwl | 375 | 473.5 | 638.5 | 775.5 | 922.5 | 995 | nm; assume flat spectrum source and flat filter U revised, effectively cwl ia around 375 nm
hc/lambda | 5.2973e-19 | 4.1953e-19 | 3.1112e-19 | 2.5615e-19 | 2.1534e-19 | 1.9965e-19 | joules/photon
0 mag | 7339004063.5992 | 17432267926.4524 | 12250373643.7043 | 10481374202.7493 | 8787808263.1356 | 2755402644.1867 | photon/sec/m^2
0 mag | 146780081271.985 | 118586856642.534 | 86882082579.4628 | 71301865324.8251 | 59781008592.7593 | 55108052883.7341 | phot/sec/m^2/micron
sky surface brightness | #VALUE! | #VALUE! | #VALUE! | #VALUE! | #VALUE! | #VALUE! | joules/sec/m^2/micron/arcsec^2
sky surface brightness | #VALUE! | #VALUE! | #VALUE! | #VALUE! | #VALUE! | #VALUE! | W/m^2/micron/sr
sky surface brightness | #VALUE! | #VALUE! | #VALUE! | #VALUE! | #VALUE! | #VALUE! | W/cm^2/micron/sr
telescope area | 9.7 | 9.7 | 9.7 | 9.7 | 9.7 | 9.7 | m^2. Was incorrect (10.6 m2)
0 mag | 1.4238e+12 | 3.3819e+12 | 2.3766e+12 | 2.0334e+12 | 1.7048e+12 | 534548112972.221 | photons
CCD qe | 0.25 | 0.59 | 0.75 | 0.85 | 0.85 | 0.5 | elecrons/photon Revised, from ESTRADA et al SPIE 7735, 2010
filter | 0.95 | 0.9 | 0.9 | 0.9 | 0.9 | 0.9 | average over "bandpass"
corrector optics | 0.75 | 0.86 | 0.86 | 0.86 | 0.86 | 0.75
telescope primary | 0.89 | 0.89 | 0.88 | 0.87 | 0.88 | 0.9 | Real measurements, not fresh aluminum
vignetting | 1 | 1 | 1 | 1 | 1 | 1
atmosphere | 0.7 | 0.8 | 0.9 | 0.9 | 0.9 | 0.95
total throughput | 0.11097 | 0.32514 | 0.45976 | 0.51514 | 0.52106 | 0.28856 | electrons/photon
Signal from 0 mag source | 157998070064.624 | 1.0996e+12 | 1.0926e+12 | 1.0475e+12 | 888315767004.9821 | 154250539849.546 | electrons
Signal from 20 mag source | 1579.9807 | 10995.8445 | 10926.4346 | 10474.7003 | 8883.1577 | 1542.5054 | electrons
Signal from specified source | 629.0016 | 4377.5245 | 4349.892 | 4170.0533 | 3536.4488 | 614.0825 | electrons
seeing | 1.3123 | 1.0616 | 1 | 0.96187 | 0.92905 | 0.9151 | specify DES r seeing; guess at change in seeing with wavelength
aperture (=2.04*seeing) | 5.6289 | 3.6837 | 3.2685 | 3.024 | 2.8212 | 2.7371 | arcsec^2; assumes sech^2 PSF with FWHM = seeing -
sky signal | #VALUE! | #VALUE! | #VALUE! | #VALUE! | #VALUE! | #VALUE! | electrons
Readout noise e-/pix | 7 | 7 | 7 | 7 | 7 | 7 | electrons
RON squared per aperture | 3957.4105 | 2589.849 | 2297.9368 | 2126.0316 | 1983.4255 | 1924.3019 | electrons
Number of reads | 1 | 1 | 1 | 1 | 1 | 1 | Split exposures? Only significant if RON dominates sky
brightness (AB mag) | "-----------------------------------S/N in time entered in line 24--------------------------------------"
21 | #VALUE! | #VALUE! | #VALUE! | #VALUE! | #VALUE! | #VALUE!
PRELIMINARY SKY BRIGHTNESS TABLE FOR DECam - caveat > 50 deg from the bright Moon
MOON days from NEW | u | g | r | i | z | Y
0 | 22.8 | 22.05 | 21.05 | 20.1 | 18.7 | 18
3 | 22.3 | 21.8 | 20.9 | 20.1 | 18.7 | 18
7 | 20.7 | 21.2 | 20.6 | 19.9 | 18.6 | 18
10 | 19.2 | 20.4 | 20.2 | 19.7 | 18.5 | 17.9
14 | 17.7 | 19.4 | 19.7 | 19.4 | 18.2 | 17.7
mags(AB) per arcsec^2