## Sheet1
DECam EXPOSURE TIME CALCULATOR (ETC) VER 4
History
December 10 2008 | Written by Daren DePoy
January 26 2012 | QE, filter responses updated, prettified by Alistair Walker
Apr 8 2013 | Table of preliminary values of sky brightness as a function of lunar phase provided
April 13 2013 | Added in Read noise, split exposures, correct u band throughput
September 30 2013 | Corrected effective mirror area from 10.6 m2 to 9.7m2 and set vignetting to zero (factor 1.00, was 0.97)
Instructions
(i) Change exposure time and/or object magnitude, high-lighted with YELLOW background
(ii) Choose your lunar phase and enter the sky brightness magnitude - sorry we'll make this smoother soon
(iii) Read on last line the S/N of that brightness in that exposure time, highlighted with BLUE background
filter | DECam u | DECam g | DECam r | DECam i | DECam z | DECam Y
exposure time | 100 | 100 | 100 | 100 | 100 | 100 | sec
sky (see table below) | 22.8 | 21.2 | 20.6 | 20.1 | 18.7 | 18 | mag (AB) arcsec^-2
bandpass | 50 | 147 | 141 | 147 | 147 | 50 | nm; defined as wavelength difference of 90% transmission points of filter
bandpass | 119534472886762 | 201414494177331 | 104965177541270 | 7.3942e+13 | 5.2116e+13 | 1.515e+13 | Hz
cwl | 355 | 473.5 | 638.5 | 775.5 | 922.5 | 995 | nm; assume flat spectrum source and flat filter
hc/lambda | 5.5957e-19 | 4.1953e-19 | 3.1112e-19 | 2.5615e-19 | 2.1534e-19 | 1.9965e-19 | joules/photon
0 mag | 7756480637.1267 | 17432267926.4524 | 12250373643.7043 | 10481374202.7493 | 8787808263.1356 | 2755402644.1867 | photon/sec/m^2
0 mag | 155129612742.534 | 118586856642.534 | 86882082579.4628 | 71301865324.8251 | 59781008592.7593 | 55108052883.7341 | phot/sec/m^2/micron
sky surface brightness | 6.5849e-17 | 1.6474e-16 | 1.5554e-16 | 1.6657e-16 | 4.2627e-16 | 6.9418e-16 | joules/sec/m^2/micron/arcsec^2
sky surface brightness | 2.8016e-06 | 7.0089e-06 | 6.6176e-06 | 7.0868e-06 | 1.8136e-05 | 2.9534e-05 | W/m^2/micron/sr
sky surface brightness | 2.8016e-10 | 7.0089e-10 | 6.6176e-10 | 7.0868e-10 | 1.8136e-09 | 2.9534e-09 | W/cm^2/micron/sr
telescope area | 9.7 | 9.7 | 9.7 | 9.7 | 9.7 | 9.7 | m^2. Was incorrect (10.6 m2)
0 mag | 7.5238e+12 | 1.6909e+13 | 1.1883e+13 | 1.0167e+13 | 8.5242e+12 | 2.6727e+12 | photons
CCD qe | 0.25 | 0.7 | 0.75 | 0.85 | 0.8 | 0.3 | measured performance of CCDs
filter | 0.95 | 0.9 | 0.9 | 0.9 | 0.9 | 0.9 | average over "bandpass"
corrector optics | 0.75 | 0.86 | 0.86 | 0.86 | 0.86 | 0.75
telescope primary | 0.85 | 0.93 | 0.9 | 0.87 | 0.93 | 0.95
vignetting | 1 | 1 | 1 | 1 | 1 | 1
atmosphere | 0.7 | 0.8 | 0.9 | 0.9 | 0.9 | 0.95
total throughput | 0.10598 | 0.4031 | 0.4702 | 0.51514 | 0.51827 | 0.18276
Signal from 0 mag source | 797403779949.709 | 6.8161e+12 | 5.5874e+12 | 5.2374e+12 | 4.4178e+12 | 488460042856.897 | electrons
Signal from 20 mag source | 7974.0378 | 68161.2526 | 55873.8133 | 52373.5014 | 44178.2708 | 4884.6004 | electrons
Signal from specified source | 200.2988 | 1712.1333 | 1403.4867 | 1315.5629 | 1109.708 | 122.6956 | electrons
seeing | 1.3246 | 1.0616 | 1 | 0.96187 | 0.92905 | 0.9151 | specify DES r seeing; guess at change in seeing with wavelength
aperture (=1.34*seeing) | 2.4743 | 1.5894 | 1.4103 | 1.3048 | 1.2172 | 1.181 | arcsec^2; assumes Gaussian PSF with FWHM = seeing
sky signal | 1496.6741 | 35873.4414 | 45342.7048 | 62322.1404 | 178067.899 | 36396.8068 | electrons
Readout noise e-/pix | 10 | 10 | 10 | 10 | 10 | 10 | electrons
RON per aperture | 59.5828 | 47.7544 | 44.9827 | 43.2675 | 41.7912 | 41.1636 | electrons
Number of reads | 1 | 1 | 1 | 1 | 1 | 1 | Split exposures? Only significant if RON dominates sky
brightness (AB mag) | "-----------------------------------S/N in time entered in line 18--------------------------------------"
24 | 4.7791 | 8.8257 | 6.4882 | 5.2132 | 2.6213 | 0.64169
PRELIMINARY SKY BRIGHTNESS TABLE FOR DECam - caveat > 50 deg from the bright Moon
MOON days from NEW | u | g | r | i | z | Y
0 | 22.8 | 22.05 | 21.05 | 20.1 | 18.7 | 18
3 | 22.3 | 21.8 | 20.9 | 20.1 | 18.7 | 18
7 | 20.7 | 21.2 | 20.6 | 19.9 | 18.6 | 18
10 | 19.2 | 20.4 | 20.2 | 19.7 | 18.5 | 17.9
14 | 17.7 | 19.4 | 19.7 | 19.4 | 18.2 | 17.7
mags(AB) per arcsec^2